## Sheet1
[28 empty] | wire sizes | drop factor
| ↓ |  | ↓ |  | ↓ | ↓
Wiring Details |  |  |  | Voltage Drop Calculation |  |  |  | Tap Suggestion | [10 empty] | Wattage | [5 empty] | Alert |  |  | 0 | 0
Run | Wire Gauge | Drop factor | Total Lamp Wattage on Wire Run | Amp Load on Wire Run | Length (ft) of Wire | Total Length (ft) of #18 Lead Wire on Fixtures | Voltage Drop | Tap Voltage Needed for Run | Rounded | Hidden Voltage Tap to Use for calc | Hidden wattage for calc | Tap Voltage if #10 wire was used | Wattage if #10 wire was used | Adjusting if net voltage >13 | Voltage Tap to Use | Common Tap to Use | Net Voltage at Farthest Fixture | Min. Dist. (ft) to 1st Fixture (if daisy chain) | Total Watts on Run | Err 1 low voltage | Err 3 high wattage | Err 5 use #10 watts | Err 10 use #10 volts | Err sum |  |  |  | 8 | 0.000628
A |  | 0 |  | 0 |  |  | 0 | 0 | 0 | 0 | 0 | 12 | 0 | 0 | 0 | 0 | 0 | 0 | 0 | 0 | 0 | 0 | 0 | 0 | 0 | 5 |  | 10 | 0.00108
B |  | 0 |  | 0 |  |  | 0 | 0 | 0 | 0 | 0 | 12 | 0 | 0 | 0 | 0 | 0 | 0 | 0 | 0 | 0 | 0 | 0 | 0 | 0 | 6 |  | 12 | 0.00162
C |  | 0 |  | 0 |  |  | 0 | 0 | 0 | 0 | 0 | 12 | 0 | 0 | 0 | 0 | 0 | 0 | 0 | 0 | 0 | 0 | 0 | 0 | 0 | 7 |  | 14 | 0.002525
D |  | 0 |  | 0 |  |  | 0 | 0 | 0 | 0 | 0 | 12 | 0 | 0 | 0 | 0 | 0 | 0 | 0 | 0 | 0 | 0 | 0 | 0 | 0 | 8 |  | 16 | 0.004016
E |  | 0 |  | 0 |  |  | 0 | 0 | 0 | 0 | 0 | 12 | 0 | 0 | 0 | 0 | 0 | 0 | 0 | 0 | 0 | 0 | 0 | 0 | 0 | 9 |  | 18 | 0.006385
F |  | 0 |  | 0 |  |  | 0 | 0 | 0 | 0 | 0 | 12 | 0 | 0 | 0 | 0 | 0 | 0 | 0 | 0 | 0 | 0 | 0 | 0 | 0 | 10 |  | 0 | Which Dauer Transformer?
G |  | 0 |  | 0 |  |  | 0 | 0 | 0 | 0 | 0 | 12 | 0 | 0 | 0 | 0 | 0 | 0 | 0 | 0 | 0 | 0 | 0 | 0 | 0 | 11 |  | 1 | Dauer 490517 150W 12-15V (1 common) | *Max. 150W & 12.5A per run
H |  | 0 |  | 0 |  |  | 0 | 0 | 0 | 0 | 0 | 12 | 0 | 0 | 0 | 0 | 0 | 0 | 0 | 0 | 0 | 0 | 0 | 0 | 0 | 12 |  | 2 | Dauer 490518 300W 12-15V (1 common) | *Max. 300W & 25A per run
I |  | 0 |  | 0 |  |  | 0 | 0 | 0 | 0 | 0 | 12 | 0 | 0 | 0 | 0 | 0 | 0 | 0 | 0 | 0 | 0 | 0 | 0 | 0 | 13 |  | 3 | Dauer 490543 600W 12-22V (2 commons) | *Max. 300W & 25A per run
J |  | 0 |  | 0 |  |  | 0 | 0 | 0 | 0 | 0 | 12 | 0 | 0 | 0 | 0 | 0 | 0 | 0 | 0 | 0 | 0 | 0 | 0 | 0 | 14 | 0 | 4 | Use Multiple Transformers
K |  | 0 |  | 0 |  |  | 0 | 0 | 0 | 0 | 0 | 12 | 0 | 0 | 0 | 0 | 0 | 0 | 0 | 0 | 0 | 0 | 0 | 0 | 0 | 15 | 0 | req V | tap 150W and 300W | V for 600W | tap 600W
L |  | 0 |  | 0 |  |  | 0 | 0 | 0 | 0 | 0 | 12 | 0 | 0 | 0 | 0 | 0 | 0 | 0 | 0 | 0 | 0 | 0 | 0 | 0 | 16 | 0 | 0 |  | 0
M |  | 0 |  | 0 |  |  | 0 | 0 | 0 | 0 | 0 | 12 | 0 | 0 | 0 | 0 | 0 | 0 | 0 | 0 | 0 | 0 | 0 | 0 | 0 | 17 |  | 12 | 12 | 12 | 12
N |  | 0 |  | 0 |  |  | 0 | 0 | 0 | 0 | 0 | 12 | 0 | 0 | 0 | 0 | 0 | 0 | 0 | 0 | 0 | 0 | 0 | 0 | 0 | 18 |  | 13 | 13 | 13 | 14
O |  | 0 |  | 0 |  |  | 0 | 0 | 0 | 0 | 0 | 12 | 0 | 0 | 0 | 0 | 0 | 0 | 0 | 0 | 0 | 0 | 0 | 0 | 0 | 19 |  | 14 | 14 | 14 | 14
P |  | 0 |  | 0 |  |  | 0 | 0 | 0 | 0 | 0 | 12 | 0 | 0 | 0 | 0 | 0 | 0 | 0 | 0 | 0 | 0 | 0 | 0 | 0 | 20 |  | 15 | 15 | 15 | 16
R |  | 0 |  | 0 |  |  | 0 | 0 | 0 | 0 | 0 | 12 | 0 | 0 | 0 | 0 | 0 | 0 | 0 | 0 | 0 | 0 | 0 | 0 | 0 | 21 |  | 16 | 15 | 16 | 16
S |  | 0 |  | 0 |  |  | 0 | 0 | 0 | 0 | 0 | 12 | 0 | 0 | 0 | 0 | 0 | 0 | 0 | 0 | 0 | 0 | 0 | 0 | 0 | 22 |  | 17 | 15 | 17 | 18
T |  | 0 |  | 0 |  |  | 0 | 0 | 0 | 0 | 0 | 12 | 0 | 0 | 0 | 0 | 0 | 0 | 0 | 0 | 0 | 0 | 0 | 0 | 0 | 23 |  | 18 | 15 | 18 | 18
U |  | 0 |  | 0 |  |  | 0 | 0 | 0 | 0 | 0 | 12 | 0 | 0 | 0 | 0 | 0 | 0 | 0 | 0 | 0 | 0 | 0 | 0 | 0 | 24 |  | 19 | 15 | 19 | 20
[8 empty] | (Note: 20% capacity cushion is included in all calculations) | [17 empty] | 25 |  | 20 | 15 | 20 | 20
[18 empty] | Actual Total Wattage = | 0 | [5 empty] | 0 | 26 |  | 21 | 15 | 21 | 22
[16 empty] | total wattage/.8 (safety factor) |  | = | 0 | [6 empty] | 27 |  | 22 | 15 | 22 | 22
[17 empty] | Product number |  | 0 | [6 empty] | 28 |  | 23 | 15 | 23 | 22
0
[8 empty] | SSP Multitap Transformer Recommended: | [6 empty] | ACCENT PRO TRANSFORMERS | [9 empty] | 0 | 29 |  | 24 | 15 | 24 | 22
[25 empty] | 0 | 30 |  | 25 | 15 | 25 | 22
[26 empty] | 31 |  | 26 | 15 | 26 | 22
[26 empty] | 32 |  | 27 | 15 | 27 | 22
[26 empty] | 33 |  | 28 | 15 | 28 | 22
[5 empty] | Code | Model | Watts | Breakers |  | Taps |  |  |  |  | Taps |  |  | Spec Sheet | [7 empty] | 34 |  | 29 | 15 | 29 | 22
[5 empty] | 754002 | Small Box Pro Stainless 150 | 150W | One 12.5A |  | 12-13-14-15V |  |  |  |  | 12V - 13V - 14V - 15V |  |  | Link | [7 empty] | 35 |  | Error #
[5 empty] | 754003 | Small Box Pro Stainless 300 | 300W | One 25A |  | 12-13-14-15V |  |  |  |  | 12V - 13V - 14V - 15V |  |  | Link | [7 empty] | 36 |  | 0 | 0 | 0
[5 empty] | 754004 | Small Box Pro Stainless 600 | 600W | Two 25A |  | 12-14-16-18-20-22V |  |  |  |  | 12V - 14V - 16V - 18V - 20V - 22V |  |  | Link | [7 empty] | 37 |  | 1 | Voltage at fixtures is low. Divide this run. | 1
[26 empty] | 38 |  | 3 | High wattage on run. Divide this run. | 3
[26 empty] | 39 |  | 4 | Distribute this run. | 1 + 3
[26 empty] | 40 |  | 5 | #10 or #8 wire is recommended, or divide run. | 5
[26 empty] | 41 |  | 6 | Delivered voltage is low. Try heavier wire. | 1+5
[26 empty] | 42 |  | 8 | #10 or #8 wire is recommended, or divide run. | 3+5
[26 empty] | 43 |  | 9 | High wattage on run. Divide this run. | 1+3+5
[26 empty] | 44 |  | 10 | #10 or #8 wire might allow smaller transformer. | 10
[26 empty] | 45 |  | 11 | #10 or #8 wire is recommended, or divide run. | 1+10
[26 empty] | 46 |  | 13 | High wattage on run. Divide this run. | 3+10
[26 empty] | 47 |  | 14 | High wattage on run. Divide this run. | 1+3+10
[26 empty] | 48 |  | 15 | #10 or #8 wire is recommended, or divide run. | 5+10
[28 empty] | 16 | Delivered voltage is low. Try heavier wire. | 1+5+10
[28 empty] | 18 | Distribute this run. | 3+5+10
[28 empty] | 19 | Distribute this run. | 1+3+5+10